## Calculations & Graphs
# | Subsystem | Calculation / Graph Name | What It Shows / Why It Matters | Sensor Inputs Required (variables)
1. VEHICLE DYNAMICS — GENERAL / OVERALL
1 | VEHICLE DYNAMICS — GENERAL / OVERALL | Longitudinal acceleration vs time | Braking/acceleration performance trace, launch quality | IMU ax
2 | VEHICLE DYNAMICS — GENERAL / OVERALL | Lateral acceleration vs time | Cornering performance trace, grip usage over a lap | IMU ay
3 | VEHICLE DYNAMICS — GENERAL / OVERALL | Vertical acceleration vs time | Bump/kerb strikes, ride harshness | IMU az
4 | VEHICLE DYNAMICS — GENERAL / OVERALL | G-G diagram (friction circle) | Combined long./lat. g envelope; shows how close driver/car is to the tyre limit | IMU ax, ay
5 | VEHICLE DYNAMICS — GENERAL / OVERALL | G-G-V diagram (3D) | Friction circle as a function of speed for LTS correlation | IMU ax, ay + wheel speed/GPS speed
6 | VEHICLE DYNAMICS — GENERAL / OVERALL | Friction circle utilisation % | How much of available grip is being used at each instant | IMU ax, ay, known max-g envelope
7 | VEHICLE DYNAMICS — GENERAL / OVERALL | Speed vs time | Basic performance trace, top speed, acceleration events | Wheel speed / GPS speed
8 | VEHICLE DYNAMICS — GENERAL / OVERALL | Speed vs distance | Track-referenced speed trace for driver coaching | GPS speed + GPS position
9 | VEHICLE DYNAMICS — GENERAL / OVERALL | GPS track map (speed heat-map) | Visual lap map colour-coded by speed to spot slow corners | GPS lat/long + speed
10 | VEHICLE DYNAMICS — GENERAL / OVERALL | Yaw rate vs time | Rotational response of the car, oscillation/instability detection | IMU gyro-z (yaw rate)
11 | VEHICLE DYNAMICS — GENERAL / OVERALL | Roll angle vs time | Body roll magnitude through corners | IMU roll rate (integrated) or 4-corner ride height
12 | VEHICLE DYNAMICS — GENERAL / OVERALL | Pitch angle vs time | Dive under braking / squat under acceleration | IMU pitch rate (integrated) or front/rear ride height
13 | VEHICLE DYNAMICS — GENERAL / OVERALL | Understeer gradient (Ay vs steering angle) | Quantifies understeer/oversteer balance; key handling metric | IMU ay, steering angle sensor, speed
14 | VEHICLE DYNAMICS — GENERAL / OVERALL | Yaw rate vs lateral acceleration | Instantaneous under/oversteer indicator each corner | IMU gyro-z, IMU ay
15 | VEHICLE DYNAMICS — GENERAL / OVERALL | Sideslip angle (beta) estimate | True slip angle of the whole vehicle vs GPS heading | IMU (ax,ay,yaw rate) + GPS heading/speed, steering angle
16 | VEHICLE DYNAMICS — GENERAL / OVERALL | Roll gradient (deg roll / g lateral) | Measured roll stiffness distribution vs design target | 4x string pot (ride height) or IMU roll + ay
17 | VEHICLE DYNAMICS — GENERAL / OVERALL | Pitch gradient (deg pitch / g longitudinal) | Anti-dive/anti-squat validation | Front/rear string pots + IMU ax
18 | VEHICLE DYNAMICS — GENERAL / OVERALL | Lateral load transfer (per axle) vs time | Real-time weight transfer front/rear/left/right | IMU ay, mass, CoG height, track width (calculated)
19 | VEHICLE DYNAMICS — GENERAL / OVERALL | Longitudinal load transfer vs time | Real-time weight transfer under accel/braking | IMU ax, mass, CoG height, wheelbase (calculated)
20 | VEHICLE DYNAMICS — GENERAL / OVERALL | Corner radius vs speed | Cross-check of driving line vs theoretical max cornering speed | GPS position/speed, steering angle
21 | VEHICLE DYNAMICS — GENERAL / OVERALL | Traction circle usage per corner of track | Where on track grip is under- or over-utilised | IMU ax/ay + GPS position
22 | VEHICLE DYNAMICS — GENERAL / OVERALL | Ride frequency (actual) vs target | Confirms spring/damper tuning matches 2.5 Hz target | 4x string pot travel (FFT/peak analysis)
2. SUSPENSION
23 | SUSPENSION | Damper travel vs time (per corner) | Raw suspension movement trace, bottoming-out detection | 4x string pot / LVDT
24 | SUSPENSION | Damper velocity histogram (per corner) | Distribution of damper speeds; basis for damper valving/tuning | 4x string pot travel (differentiated)
25 | SUSPENSION | Wheel travel (bump/droop) vs time | Suspension travel used vs available (25–30 mm targets) | 4x string pot + motion ratio
26 | SUSPENSION | Motion ratio verification (wheel vs damper travel) | Confirms as-built motion ratio matches 1.7 design value | Wheel travel + damper travel (paired)
27 | SUSPENSION | Ride height vs time (per corner) | Aero platform stability, bottoming, squat/dive | 4x string pot (static + dynamic)
28 | SUSPENSION | Roll angle from corner ride heights | Cross-check against IMU-derived roll angle | 4x string pot ride height + track width
29 | SUSPENSION | Pitch angle from front/rear ride heights | Cross-check against IMU-derived pitch angle | 4x string pot ride height + wheelbase
30 | SUSPENSION | Spring force vs displacement | Verifies installed spring rate (50 N/mm target) in service | Damper travel + known spring rate, or load pin
31 | SUSPENSION | Estimated camber angle vs bump travel | Live camber estimate using Phase-1 rig-measured camber curve | String pot travel + camber-vs-bump reference curve
32 | SUSPENSION | Bump-steer verification (toe vs bump) | Confirms toe change stays within ≤1 deg/mm target in real running | String pot travel + toe reference curve / steering angle
33 | SUSPENSION | Wheel load estimate (per corner) | Instantaneous vertical tyre load from damper force | Damper force (from position + known K) or load pin
34 | SUSPENSION | Contact-patch load variation vs time | Load consistency through kerbs/bumps, tyre grip availability | Wheel load estimate + IMU az
35 | SUSPENSION | Damper travel FFT / frequency content | Identifies resonance, chassis/unsprung natural frequencies | 4x string pot travel (frequency domain)
36 | SUSPENSION | Jounce/rebound duty-cycle % | How much time spent in bump vs droop; setup balance check | 4x string pot travel
3. STEERING
37 | STEERING | Steering angle vs time | Driver input trace, steering activity through a lap | Steering angle sensor
38 | STEERING | Steering angle vs lateral acceleration | Understeer gradient plot (deg per g) | Steering angle sensor + IMU ay
39 | STEERING | Steering rate (deg/s) vs time | Driver smoothness / aggressiveness of inputs | Steering angle sensor (differentiated)
40 | STEERING | Steering torque / effort estimate | Confirms ≤35 N target steering effort in real driving | Steering column torque/strain sensor (optional)
41 | STEERING | Rack force / tie-rod load estimate | Cross-check vs 420 N tie-rod design load | Steering angle + rack load cell (optional) or strain gauge
42 | STEERING | Ackermann percentage (live) | Confirms geometry still tracks ~93% Ackermann as worn/loaded | Inner + outer wheel steer angle (or single sensor + geometry)
43 | STEERING | Steering wheel centring / on-centre feel trace | Detects bump-steer or alignment drift over a session | Steering angle sensor at straight-line segments
4. BRAKES
44 | BRAKES | Brake line pressure (F & R) vs time | Braking event trace, modulation quality | Front & rear brake pressure transducers
45 | BRAKES | Brake bias ratio vs time | Confirms 50:50 hydraulic split behaves as-designed dynamically | Front & rear brake pressure transducers
46 | BRAKES | Brake pressure vs deceleration (calibration curve) | Correlates line pressure to actual g achieved; flags fade/nonlinearity | Brake pressure (F/R) + IMU ax
47 | BRAKES | Deceleration vs speed (stopping performance) | Braking distance / peak deceleration vs 0.8 g target | IMU ax + wheel speed/GPS speed
48 | BRAKES | Brake disc temperature vs time (per corner) | Thermal loading vs 700°C SS410 limit; fade risk | 4x IR non-contact disc temperature sensor
49 | BRAKES | Brake pad temperature vs time | Pad operating window / fade prediction | IR temp sensor at pad, or estimated from disc temp
50 | BRAKES | Wheel lock-up detection | Detects instantaneous lock-up per corner during braking | 4x wheel speed sensor vs vehicle reference speed
51 | BRAKES | Brake slip ratio vs time | Quantifies how close each wheel is to lock-up under braking | Wheel speed (driven) + GPS/non-driven wheel speed
52 | BRAKES | Brake pedal force vs travel | Confirms pedal box performance vs 425 N driver capability / 2000 N rule load | Pedal load cell + pedal position pot
53 | BRAKES | Brake pedal travel vs time | Modulation trace, BOTS trigger point verification (~18° / 20°) | Pedal position potentiometer
54 | BRAKES | Cumulative brake energy dissipated (per corner) | Thermal design validation over an endurance stint | Brake pressure + wheel speed (integrated over time)
5. DRIVETRAIN
55 | DRIVETRAIN | Wheel speed vs time (per wheel) | Individual wheel speed trace; basis for slip/traction analysis | 4x wheel speed sensor
56 | DRIVETRAIN | Motor RPM vs time | Motor operating range vs 2431 rpm redline | Motor RPM (via controller CAN or dedicated encoder)
57 | DRIVETRAIN | Vehicle speed vs motor RPM (gear ratio check) | Confirms actual 4.0:1 final-drive behaviour | Motor RPM + wheel speed
58 | DRIVETRAIN | Motor torque vs time | Torque delivery trace vs 30 N·m peak rating | Motor controller CAN torque/current signal
59 | DRIVETRAIN | Wheel torque (calculated) vs time | Torque at contact patch after final drive reduction | Motor torque × gear ratio × efficiency
60 | DRIVETRAIN | Drivetrain slip ratio (driven vs free-rolling reference) | Traction-limited acceleration analysis, launch control tuning | Driven wheel speed + GPS speed
61 | DRIVETRAIN | Left–right wheel speed differential | Differential/LSD lock-up behaviour under cornering & accel | Left & right wheel speed sensors
62 | DRIVETRAIN | Drivetrain efficiency (wheel power / motor electrical power) | End-to-end powertrain loss quantification | Motor RPM+torque, wheel speed, pack V & I
63 | DRIVETRAIN | Chain elongation trend (service log) | Wear-based replacement trigger (2% / 3 mm target) | Manual/periodic measurement, logged over sessions
64 | DRIVETRAIN | Launch acceleration (0–60 / 0–100 km/h) trace | Straight-line performance benchmark | Wheel speed / GPS speed + IMU ax
6. TRACTIVE SYSTEM / HV BATTERY (ACCUMULATOR)
65 | TRACTIVE SYSTEM / HV BATTERY (ACCUMULATOR) | Pack voltage vs time | Overall accumulator health & sag under load | TS voltage transducer (LV25-P) / BMS
66 | TRACTIVE SYSTEM / HV BATTERY (ACCUMULATOR) | Pack current vs time | Power draw trace, peak vs continuous current usage | Current sensor (DHAB S/118)
67 | TRACTIVE SYSTEM / HV BATTERY (ACCUMULATOR) | Power delivered vs time (V × I) | Instantaneous electrical power to drivetrain vs 8.2 kW cont / 15.9 kW peak limits | Pack voltage + pack current
68 | TRACTIVE SYSTEM / HV BATTERY (ACCUMULATOR) | State of Charge (SOC) vs time | Energy remaining through an event; endurance planning | BMS SOC output (Orion Jr BMS 2)
69 | TRACTIVE SYSTEM / HV BATTERY (ACCUMULATOR) | State of Health (SOH) trend (per session) | Long-term pack degradation tracking | BMS SOH output, logged over time
70 | TRACTIVE SYSTEM / HV BATTERY (ACCUMULATOR) | Individual cell voltage (min/max/avg) vs time | Cell balancing quality, weak-cell detection | BMS per-cell voltage taps (12S monitoring)
71 | TRACTIVE SYSTEM / HV BATTERY (ACCUMULATOR) | Cell voltage spread (max–min) vs time | Balancing effectiveness / imbalance trend | BMS per-cell voltage taps
72 | TRACTIVE SYSTEM / HV BATTERY (ACCUMULATOR) | Cell/segment temperature (min/max/avg) vs time | Thermal safety vs 60°C operating ceiling | BMS thermistors (expandable channels) per segment
73 | TRACTIVE SYSTEM / HV BATTERY (ACCUMULATOR) | Pack internal resistance estimate | Voltage sag ÷ current step; ageing/health indicator | Pack voltage + pack current (transient analysis)
74 | TRACTIVE SYSTEM / HV BATTERY (ACCUMULATOR) | C-rate vs time | Discharge rate relative to pack capacity (134.4 Ah) | Pack current ÷ rated capacity
75 | TRACTIVE SYSTEM / HV BATTERY (ACCUMULATOR) | Cumulative energy consumed (Wh) per lap/run | Energy budget tracking vs 4058 Wh drive-cycle estimate | Pack voltage × current, integrated over time
76 | TRACTIVE SYSTEM / HV BATTERY (ACCUMULATOR) | Regenerative energy recovered vs time | If regen enabled: energy recaptured under braking | Pack current (negative/charge direction) × voltage
77 | TRACTIVE SYSTEM / HV BATTERY (ACCUMULATOR) | Discharge curve: voltage vs Ah discharged | Characterises usable capacity vs nominal 134.4 Ah | Pack voltage + integrated current (coulomb counting)
78 | TRACTIVE SYSTEM / HV BATTERY (ACCUMULATOR) | Insulation resistance vs time (IMD) | HV isolation safety monitoring, fault trending | IMD (ISOMETER IR155-3204) output
79 | TRACTIVE SYSTEM / HV BATTERY (ACCUMULATOR) | Pre-charge time / DC-link voltage rise | Verifies ~4.2 s pre-charge behaves as calculated (68 Ω resistor) | DC-link voltage transducer vs time
80 | TRACTIVE SYSTEM / HV BATTERY (ACCUMULATOR) | AIR contactor state timeline | Safety-critical event log (open/close events) | AIR auxiliary contact digital signal
81 | TRACTIVE SYSTEM / HV BATTERY (ACCUMULATOR) | Thermal de-rate curve (power limit vs cell temp) | Confirms power limiting strategy protects cells | Cell temperature + commanded power
82 | TRACTIVE SYSTEM / HV BATTERY (ACCUMULATOR) | Fuse/branch current vs time (LV & HV) | Overcurrent event logging, fuse-margin verification | Current sensors at fused branches
7. MOTOR & MOTOR CONTROLLER
83 | MOTOR & MOTOR CONTROLLER | Motor winding/case temperature vs time | Thermal margin vs motor rating; passive-cooling validation | Motor thermistor / RTD
84 | MOTOR & MOTOR CONTROLLER | Motor controller (Kelly HPM72601) temperature vs time | Controller thermal margin vs 600 A / 2-min rating | Controller onboard temp sensor (CAN)
85 | MOTOR & MOTOR CONTROLLER | Motor efficiency map (torque vs RPM vs %) | Operating-point efficiency vs claimed 94% peak | Motor RPM, torque, electrical power in
86 | MOTOR & MOTOR CONTROLLER | Throttle position (APPS) vs commanded torque | APPS-to-torque mapping verification & plausibility | APPS linear potentiometer (dual) + controller CAN command
87 | MOTOR & MOTOR CONTROLLER | APPS1 vs APPS2 deviation vs time | Dual-sensor plausibility check (≤10% rule requirement) | 2x linear potentiometer (APPS)
88 | MOTOR & MOTOR CONTROLLER | Motor current vs commanded torque | Controller response linearity check | Motor phase/DC current + torque command
89 | MOTOR & MOTOR CONTROLLER | Regenerative braking torque vs time | If implemented: regen torque contribution to total braking | Controller CAN regen signal + brake pressure
8. LOW-VOLTAGE / CONTROLS & ELECTRONICS (CES)
90 | LOW-VOLTAGE / CONTROLS & ELECTRONICS (CES) | LV battery voltage vs time | 12 V system health under load (fans, PCBs, DAQ) | LV battery voltage monitor
91 | LOW-VOLTAGE / CONTROLS & ELECTRONICS (CES) | LV current draw (total & per branch) vs time | Load profile vs 14 A nominal / 30 A peak rating | Current sensor per fused branch
92 | LOW-VOLTAGE / CONTROLS & ELECTRONICS (CES) | Regulator output voltage stability (12 V/5 V/3.3 V rails) | Confirms buck-boost/regulators hold spec under transients | Voltage monitor on each regulator rail
93 | LOW-VOLTAGE / CONTROLS & ELECTRONICS (CES) | Shutdown circuit (SDC) state timeline | Safety event log — when/why SDC opened | SDC voltage/continuity digital signal
94 | LOW-VOLTAGE / CONTROLS & ELECTRONICS (CES) | Fault event log (AMS / IMD / BSPD / SCS) | Chronological fault record for debugging & scrutineering | Digital fault flags from each safety PCB
95 | LOW-VOLTAGE / CONTROLS & ELECTRONICS (CES) | BSPD trigger events vs time | Brake-throttle plausibility violations | Brake pressure + APPS signals (cross-checked)
96 | LOW-VOLTAGE / CONTROLS & ELECTRONICS (CES) | TSAL state vs time | Tractive-system-active indicator correlated with HV events | TSAL logic output
97 | LOW-VOLTAGE / CONTROLS & ELECTRONICS (CES) | Fan duty cycle / PWM vs time | Cooling system response to thermal load | Fan controller PWM signal / current draw
9. CHASSIS / STRUCTURAL
98 | CHASSIS / STRUCTURAL | Chassis node strain vs time | Real loads at key nodes vs FEA-predicted (front/side/rear impact, cornering, braking cases) | Strain gauges at instrumented chassis nodes
99 | CHASSIS / STRUCTURAL | Torsional load / twist estimate | Cross-check of in-service torsional stiffness vs 2000+ Nm/deg target | Strain gauges + relative displacement sensors
100 | CHASSIS / STRUCTURAL | Chassis vibration spectrum (FFT) | Identifies harmful resonances / fatigue-inducing frequencies | Chassis-mounted accelerometer(s)
101 | CHASSIS / STRUCTURAL | Impact/shock event log (peak-g) | Logs kerb strikes, crashes, high-g events for post-incident review | IMU + high-range accelerometer, threshold-triggered
10. AERODYNAMICS
102 | AERODYNAMICS | Airspeed vs GPS ground speed | Confirms freestream airspeed measurement, wind correction | Pitot tube + differential pressure sensor
103 | AERODYNAMICS | Estimated drag force vs speed | On-track validation of CFD Cd = 0.46 prediction | Pitot airspeed + known frontal area (calc) or load cell
104 | AERODYNAMICS | Estimated downforce/lift vs speed | On-track validation of CFD Cl = 0.07 prediction | Suspension load (all 4 corners) vs speed, isolating aero component
105 | AERODYNAMICS | Surface pressure distribution (Cp map) | Validates CFD pressure contours on nose/underbody if taps fitted | Multi-point pressure taps + pressure transducers
106 | AERODYNAMICS | Wing/element force vs speed (if load-cell mounted) | Direct aero load measurement at mount points | Load cells at aero component mounts
11. TYRES
107 | TYRES | Tyre pressure vs time (per corner) | Hot/cold pressure tracking, optimal operating window | 4x TPMS pressure sensor
108 | TYRES | Tyre surface temperature vs time (per corner) | Operating window vs optimal grip temperature | 4x IR non-contact tyre temp sensor (single or multi-point)
109 | TYRES | Tyre temperature spread across tread (inner/mid/outer) | Camber/pressure setup diagnosis | Multi-point IR temperature array per tyre
110 | TYRES | Tyre slip angle vs lateral force (Fy vs SA) | Core tyre-model data feeding the Lap-Time Simulator | Steering angle, wheel speed, IMU ay (per corner estimate)
111 | TYRES | Tyre slip ratio vs longitudinal force (Fx vs SR) | Traction/braking tyre-model data for LTS | Wheel speed (driven & reference) + IMU ax
112 | TYRES | Peak/optimal slip angle identification | Finds slip angle of maximum grip for driver coaching & LTS | Fy vs SA dataset (derived)
113 | TYRES | Tyre wear trend (session to session) | Degradation tracking across an event | Manual tread-depth logging / periodic measurement
12. DRIVER / COCKPIT INPUTS
114 | DRIVER / COCKPIT INPUTS | Throttle position vs time | Driver input trace / smoothness | APPS linear potentiometer
115 | DRIVER / COCKPIT INPUTS | Brake pedal position vs time | Driver input trace / trail-braking analysis | Brake pedal position potentiometer
116 | DRIVER / COCKPIT INPUTS | Combined driver-input trace (throttle+brake+steering) | Full input overlay for coaching & lap comparison | APPS, brake pressure/position, steering angle
117 | DRIVER / COCKPIT INPUTS | Throttle/brake overlap detection | Confirms no simultaneous full throttle+brake (rule/BSPD check) | APPS + brake pressure
118 | DRIVER / COCKPIT INPUTS | Reaction/transition time (brake release to throttle) | Driver technique metric at corner exit | APPS + brake pressure (time-stamped)
13. LAP TIME & PERFORMANCE ANALYTICS
119 | LAP TIME & PERFORMANCE ANALYTICS | Lap time vs lap number | Session performance trend, consistency, fatigue effects | GPS position + start/finish timing
120 | LAP TIME & PERFORMANCE ANALYTICS | Sector time comparison (lap to lap) | Pinpoints where time is gained/lost on track | GPS position, segmented by sector
121 | LAP TIME & PERFORMANCE ANALYTICS | Speed trace overlay (multiple laps) | Direct comparison of driving lines/technique across laps | GPS speed + position, multiple laps
122 | LAP TIME & PERFORMANCE ANALYTICS | Delta-time trace vs reference lap | Real-time/post-session gain-loss trace vs best lap | GPS speed/position vs stored reference lap
123 | LAP TIME & PERFORMANCE ANALYTICS | Energy consumption per lap (Wh/lap) | Efficiency benchmarking, endurance strategy | Pack voltage × current integrated per lap
124 | LAP TIME & PERFORMANCE ANALYTICS | Theoretical best lap (composite of best sectors) | Target lap time for driver/setup benchmarking | Sector times across a session
125 | LAP TIME & PERFORMANCE ANALYTICS | Track map coloured by any channel (accel, temp, etc.) | Spatial visualisation of any measured parameter around the lap | GPS position + any logged channel
14. THERMAL / COOLING
126 | THERMAL / COOLING | Battery segment cooling air ∆T vs time | Forced-air cooling effectiveness (inlet vs exhaust temp) | 2x temperature sensor (TSAC inlet & exhaust)
127 | THERMAL / COOLING | Coolant temperature vs time (if liquid-cooled component present) | Loop performance & overheat protection | Coolant thermistor/RTD
128 | THERMAL / COOLING | Component case temperature vs time (controller, DC-DC, etc.) | Hot-spot detection across the LV/HV electronics | Thermistors at each critical component
15. ENVIRONMENT (context channels)
129 | ENVIRONMENT (context channels) | Ambient air temperature vs time | Context for battery/tyre/motor performance & aero density | Ambient temperature sensor
130 | ENVIRONMENT (context channels) | Track surface temperature vs time | Tyre grip context, correlates with tyre temp data | IR track-surface temperature sensor
131 | ENVIRONMENT (context channels) | Barometric pressure & humidity vs time | Air-density correction for aero and drive-cycle analysis | Barometric pressure sensor, humidity sensor

## Sensors & Variables
# | Subsystem | Variable Measured | Sensor Type | Example Part / Spec | Qty Needed | Placement / Location | Notes
1. INERTIAL / WHOLE-VEHICLE MOTION
1 | INERTIAL / WHOLE-VEHICLE MOTION | Longitudinal, lateral, vertical acceleration (ax, ay, az) | 6-axis IMU (accelerometer) | MPU-6050 or automotive-grade IMU (already used, e.g. MPU-6050) | 1 | Chassis-mounted, near CoG | Already installed per roadmap
2 | INERTIAL / WHOLE-VEHICLE MOTION | Roll rate, pitch rate, yaw rate | 6-axis IMU (gyroscope) | MPU-6050 or automotive-grade IMU | 1 | Chassis-mounted, near CoG | Same unit as above
3 | INERTIAL / WHOLE-VEHICLE MOTION | Vehicle position, heading, ground speed | GPS receiver | NEO-M8N / RTK GPS for higher accuracy | 1 | Rear hoop / high, clear sky view | RTK recommended if budget allows
2. SUSPENSION
4 | SUSPENSION | Wheel/damper travel (bump & droop), ride height | Linear potentiometer / string pot / LVDT | Standard motorsport string pot (e.g. Penny & Giles) or LVDT | 4 (1 per corner) | Parallel to damper, chassis-to-upright/bell-crank | Feeds motion ratio, roll/pitch, camber-estimate, ride height
5 | SUSPENSION | Damper shaft velocity | Derived from string pot signal (differentiated) | No extra hardware — computed from string pot | 0 (calculated) | — | Requires adequate sampling rate (≥100 Hz)
6 | SUSPENSION | Suspension load / spring force (optional, direct) | Load pin / load cell in pushrod or wishbone | Miniature load-pin load cell | 4 (optional, 1 per corner) | In-line with pushrod or lower wishbone | Higher fidelity than derived force from spring rate
3. STEERING
7 | STEERING | Steering wheel angle | Rotary potentiometer or magnetic rotary encoder | Contactless magnetic encoder (e.g. on steering column) | 1 | Steering column, below quick-release | Also used for Ackermann/bump-steer verification
8 | STEERING | Steering column torque (optional) | Torque sensor / strain-gauge bridge on column | Custom strain-gauge instrumented column, or inline torque sensor | 1 (optional) | On steering column | Needed only if steering-effort validation is required
4. BRAKES
9 | BRAKES | Brake line pressure — front | Pressure transducer | M5244-000002-070BG (already specified in TVSD) | 1 | Front brake line, near master cylinder | Already selected in CES design
10 | BRAKES | Brake line pressure — rear | Pressure transducer | M5244-000002-070BG (already specified in TVSD) | 1 | Rear brake line, near master cylinder | Already selected in CES design
11 | BRAKES | Brake pedal position | Linear/rotary potentiometer | Small-travel linear pot at pedal pivot | 1 | Brake pedal assembly | Pairs with pressure sensors for pedal-feel data
12 | BRAKES | Brake pedal force (optional) | Load cell in pushrod | Compact compression load cell | 1 (optional) | Between pedal and master-cylinder pushrod | Validates 425 N driver-capability assumption directly
13 | BRAKES | Brake disc/pad temperature | Non-contact IR temperature sensor | IR thermopile sensor (e.g. MLX90614) or K-type + IR gun for calibration | 4 (1 per corner) | Aimed at disc face, caliper-mounted bracket | Non-contact avoids wear/rotating-part issues
5. WHEELS / DRIVETRAIN
14 | WHEELS / DRIVETRAIN | Individual wheel speed (RPM) | Hall-effect / IR proximity sensor + toothed reluctor | E18-D80NK (already specified) or Hall-effect toothed-wheel sensor | 4 (1 per wheel) | Upright/hub, facing wheel-mounted tone ring | Enables slip ratio, lock-up, LSD behaviour, true GPS-independent speed
15 | WHEELS / DRIVETRAIN | Motor RPM | Motor controller CAN output / dedicated encoder | Kelly HPM72601 controller CAN feed (already available) | 1 | Read via CAN bus — no new hardware | No new sensor required if using controller CAN
16 | WHEELS / DRIVETRAIN | Motor/wheel torque (optional direct) | Inline torque transducer or controller current-derived estimate | Rotary torque transducer (optional) or CAN current signal | 1 (optional) | Between motor and chain / or via controller CAN | Direct sensor is costly — CAN-derived estimate usually sufficient
6. TRACTIVE SYSTEM / HV BATTERY
17 | TRACTIVE SYSTEM / HV BATTERY | Pack current (charge/discharge) | Open-loop Hall-effect current sensor | DHAB S/118 (already specified) | 2 (TSAC + HVD, as per existing design) | In series with HV bus, inside TSAC and HVD enclosure | Already selected in CES/TVSD
18 | TRACTIVE SYSTEM / HV BATTERY | Pack / TS voltage | Closed-loop Hall-effect voltage transducer | LV 25-P (already specified) | 2 (TSAC + discharge circuit, as per existing design) | Across accumulator terminals / DC-link | Already selected in CES/TVSD
19 | TRACTIVE SYSTEM / HV BATTERY | Individual cell voltage (all 384 cells) | BMS cell-voltage taps | Orion Jr BMS 2 (already specified — supports up to 16S) | 1 BMS unit + wiring harness to all cell taps | Inside TSAC, wired to each series tap | Already selected; provides SOC/SOH too
20 | TRACTIVE SYSTEM / HV BATTERY | Cell / segment temperature | Thermistor (BMS input) | Orion Jr BMS 2 expandable thermistor channels | ≥6 (1 per segment minimum, more for granularity) | Distributed across cell segments inside TSAC | Expandable channel count on chosen BMS
21 | TRACTIVE SYSTEM / HV BATTERY | Insulation resistance (HV-to-chassis) | Insulation Monitoring Device | ISOMETER IR155-3204 (already specified) | 1 | Inside TSAC, monitors full HV loop | Already selected in TVSD
22 | TRACTIVE SYSTEM / HV BATTERY | DC-link / pre-charge voltage | Voltage transducer / divider | Shared with TS voltage transducer or dedicated tap | 1 | Across motor controller DC-link capacitor | Verifies pre-charge curve (target 4.2 s to 95%)
23 | TRACTIVE SYSTEM / HV BATTERY | AIR contactor state | Auxiliary contact (digital input) | Built into ECK250 AIR contactors (already specified) | 2 (AIR+ / AIR−) | AIR auxiliary contact wired to logic PCB | Already available via existing AIR hardware
7. MOTOR & MOTOR CONTROLLER
24 | MOTOR & MOTOR CONTROLLER | Motor case/winding temperature | Thermistor / RTD | NTC thermistor or PT100 RTD, embedded/surface-mounted | 1 (min.), more if winding access allows | Motor casing near windings | Passive-cooled motor — confirms thermal margin
25 | MOTOR & MOTOR CONTROLLER | Motor controller temperature | Onboard thermistor via controller CAN | Kelly HPM72601 internal sensor (read via CAN) | 1 | Internal to controller — no new hardware | No new sensor required
26 | MOTOR & MOTOR CONTROLLER | Accelerator pedal position (APPS) | Linear potentiometer (dual, for plausibility) | Pankaj 10 kΩ linear potentiometer (already specified) | 2 (dual-sensor redundancy) | Accelerator pedal assembly | Already selected in CES/TVSD
8. LOW-VOLTAGE ELECTRICAL SYSTEM
27 | LOW-VOLTAGE ELECTRICAL SYSTEM | LV battery voltage | Voltage monitor / ADC input | Onboard PowerCycle PCB voltage sense (already designed) | 1 | At LV battery terminals | Already covered by existing LV architecture
28 | LOW-VOLTAGE ELECTRICAL SYSTEM | LV current draw (total & per fused branch) | Shunt or Hall-effect current sensor | Small Hall-effect current sensor per branch, or shunt+amp | As many branches as need monitoring (e.g. 4–6) | In series with each fused LV branch | New addition for load-profile / fault diagnostics
29 | LOW-VOLTAGE ELECTRICAL SYSTEM | Regulator rail voltages (12 V/5 V/3.3 V) | Voltage divider + ADC | Simple resistor-divider into ESP32/DAQ ADC | 3 | At each regulator output | Low-cost, confirms regulator stability under load
30 | LOW-VOLTAGE ELECTRICAL SYSTEM | Shutdown circuit (SDC) state | Digital/optocoupled voltage sense | PC817 optocoupler (already used in SCS design) | 1 | Across SDC loop | Reuses existing SCS check architecture
31 | LOW-VOLTAGE ELECTRICAL SYSTEM | Safety-PCB fault flags (AMS/IMD/BSPD/SCS) | Digital logic signal (already generated on-board) | Existing PCB logic outputs, routed to DAQ | As many as fault signals exist | On each safety PCB | No new sensor — route existing signals to DAQ logger
9. CHASSIS / STRUCTURAL
32 | CHASSIS / STRUCTURAL | Chassis node strain (impact/torsion/cornering/braking cases) | Strain gauge / strain-gauge rosette | Foil strain gauges + bridge amplifier (e.g. HX711) | 4–8 (at key FEA-critical nodes) | Main hoop base, front bulkhead, side-impact structure, etc. | Cross-checks FEA-predicted stresses against real loads
33 | CHASSIS / STRUCTURAL | Chassis vibration | Accelerometer (dedicated or shared with IMU) | Small MEMS accelerometer | 1–2 (optional, beyond main IMU) | Chassis nodes prone to resonance | Optional — can reuse main IMU for basic checks
10. AERODYNAMICS
34 | AERODYNAMICS | Freestream airspeed | Pitot-static tube + differential pressure sensor | Pitot tube + MPXV7002 (or similar) differential pressure sensor | 1 | Nose, clear of turbulent wake | Cross-checked against GPS ground speed
35 | AERODYNAMICS | Surface pressure distribution (optional) | Multi-point pressure taps + pressure transducers/scanner | Miniature pressure transducers + tubing to surface taps | As many as taps fitted (e.g. 8–16) | Nose, underbody, wing surfaces | Advanced — validates CFD Cp distribution
36 | AERODYNAMICS | Aero component load (optional) | Load cell at wing/element mount | Compact load cell | 2+ per element | Wing/aero-device mounting points | Direct downforce/drag measurement
11. TYRES
37 | TYRES | Tyre pressure (hot/cold) | TPMS wireless pressure sensor | Wireless TPMS sensor (valve-stem or internal mount) | 4 (1 per wheel) | Inside each wheel/tyre assembly | Wireless avoids rotating-wire issues
38 | TYRES | Tyre surface temperature | Non-contact IR temperature sensor (single or multi-point) | IR array (e.g. 3-point IR sensor bar) or single IR spot sensor | 4 (1 set per tyre, ideally multi-point each) | Mounted near tyre tread, sweeping or fixed | Multi-point gives inner/mid/outer spread for camber tuning
12. BRAKES/DRIVETRAIN CROSS-CHECK (already listed above)
39 | BRAKES/DRIVETRAIN CROSS-CHECK (already listed above) | (see Brakes and Drivetrain sections) | — | — | — | — | Wheel-speed sensors double as brake lock-up sensors
13. DAQ / TELEMETRY / SYSTEM
40 | DAQ / TELEMETRY / SYSTEM | Central data acquisition & CAN aggregation | Embedded MCU + CAN transceiver | ESP32-S3 + SN65HVD230 CAN transceiver (already specified) | 1 | DAQ enclosure | Already part of existing DAQ architecture
41 | DAQ / TELEMETRY / SYSTEM | On-board data logging | SD card logger | SD card module on Raspberry Pi / ESP32 DAQ stack | 1 | DAQ enclosure | Already part of existing DAQ architecture
42 | DAQ / TELEMETRY / SYSTEM | Wireless telemetry link | LoRa radio module | RFM95W-868S2 (already specified) | 1 (car) + 1 (pit base station) | Car + pit wall | Already part of existing telemetry architecture
14. THERMAL / COOLING
43 | THERMAL / COOLING | Battery cooling air inlet/exhaust temperature | Thermistor / digital temp sensor | DS18B20 digital temp sensor (already used elsewhere in CES) | 2 (inlet + exhaust) | TSAC forced-air cooling path | Reuses existing DS18B20 part already qualified on car
44 | THERMAL / COOLING | Coolant temperature (if any liquid-cooled component) | Thermistor / RTD, sealed probe | DS18B20 (sealed) or automotive coolant NTC probe | 1 per loop | Coolant loop inlet/outlet | Only needed if a liquid-cooled component exists
15. ENVIRONMENT
45 | ENVIRONMENT | Ambient air temperature & humidity | Digital temp/humidity sensor | DHT22 / SHT31 or similar | 1 | Cockpit or chassis-mounted, shielded from heat sources | Context channel for tyre/battery/aero correlation
46 | ENVIRONMENT | Track surface temperature | Non-contact IR temperature sensor | IR spot sensor aimed at track surface | 1 | Front of car, aimed down at track | Correlates with tyre temperature data
47 | ENVIRONMENT | Barometric pressure | Digital barometric pressure sensor | BMP280 / BME280 | 1 | Chassis-mounted, vented location | Air-density correction for aero/energy calcs

## Installed Sensors & Calcs
What We Have in Hand — Right Now
Source: VD Instrumentation Roadmap, Section 2 'Current Sensor Inventory' (only sensors explicitly marked 'Installed, logging') and the TVSD Controls & Electronics / Tractive System sections (mandatory HV/LV safety electronics that are built into the car to run, but whose DAQ/logging access was NOT explicitly confirmed in either document — verify with the CES subteam before relying on this data). Everything NOT listed below (GPS, steering angle, wheel speed, suspension string pots, damper pots) is confirmed NOT installed.
A. CONFIRMED INSTALLED & LOGGING (VD Instrumentation Roadmap, Sec. 2)
Sensor | Status | What It Measures | Source
6-axis IMU (accelerometer + gyroscope) | Installed, logging | ax, ay, az, roll rate, pitch rate, yaw rate | VD Roadmap, Sec. 2
Brake pressure sensor — Front | Installed, logging | Front brake line pressure | VD Roadmap, Sec. 2
Brake pressure sensor — Rear | Installed, logging | Rear brake line pressure | VD Roadmap, Sec. 2
B. PRESENT ON CAR — MANDATORY HV/LV SAFETY ELECTRONICS (TVSD design — logging access NOT confirmed, verify with CES)
Sensor | Status | What It Measures | Source
Current sensor — DHAB S/118 (x2) | Presumed on car, logging TBD | Tractive system current (TSAC + HVD) | TVSD p.43, 47
Voltage transducer — LV 25-P (x2) | Presumed on car, logging TBD | Tractive system / pack voltage | TVSD p.43, 47
BMS — Orion Jr BMS 2 | Presumed on car, logging TBD | Per-cell voltage, SOC, SOH, segment temp | TVSD p.53
Insulation Monitoring Device — IR155-3204 | Presumed on car, logging TBD | HV-to-chassis insulation resistance | TVSD p.53-54
Dual APPS pedal potentiometers | Presumed on car, logging TBD | Throttle position (x2, for plausibility) | TVSD p.44
Motor & controller data via CAN (Kelly HPM72601) | Available via CAN, no new hardware | Motor RPM, commanded torque, controller temp | TVSD p.48, 59
AIR contactor auxiliary contacts | Presumed on car, logging TBD | AIR+ / AIR− open/closed state | TVSD p.54
C. CONFIRMED NOT INSTALLED (VD Instrumentation Roadmap, Sec. 2) — for contrast only
GPS • Steering angle sensor • Wheel speed sensors (x4) • Suspension string pots / LVDTs (x4) • Damper position sensors
D. CALCULATIONS & GRAPHS DELIVERABLE RIGHT NOW — using ONLY confirmed-installed sensors (IMU + brake pressure)
Calculation / Graph | Sensors Used | Confidence
Longitudinal acceleration (ax) vs time | IMU | Confirmed
Lateral acceleration (ay) vs time | IMU | Confirmed
Vertical acceleration (az) vs time | IMU | Confirmed
Roll rate vs time | IMU | Confirmed
Pitch rate vs time | IMU | Confirmed
Yaw rate vs time | IMU | Confirmed
G-G diagram (friction circle) | IMU (ax, ay) | Confirmed
Friction circle utilisation % | IMU (ax, ay) | Confirmed
Roll angle estimate (integrated roll rate — drifts over time) | IMU | Confirmed, low precision
Pitch angle estimate (integrated pitch rate — drifts over time) | IMU | Confirmed, low precision
Skid-pad lateral-g capacity & baseline roll rate | IMU (ay) | Confirmed — listed as 'runnable now' in VD Roadmap Sec. 8.1
Impact / shock event log (peak-g threshold trigger) | IMU | Confirmed
Brake line pressure — Front vs time | Brake pressure (F) | Confirmed
Brake line pressure — Rear vs time | Brake pressure (R) | Confirmed
Brake bias ratio (F:R) vs time | Brake pressure (F & R) | Confirmed
Brake pressure vs deceleration (bias validation curve) | IMU (ax) + brake pressure | Confirmed — listed as 'runnable now' in VD Roadmap Sec. 8.1
E. ADDITIONAL CALCULATIONS — possible ONLY IF HV/LV electronics logging access is confirmed (Block B sensors)
Calculation / Graph | Sensors Used | Confidence
Pack voltage vs time | Voltage transducer | Presumed — verify logging
Pack current vs time | Current sensor | Presumed — verify logging
Power delivered vs time (V × I) | Voltage + current sensor | Presumed — verify logging
State of Charge (SOC) vs time | BMS | Presumed — verify logging
Cell voltage (min/max/avg & spread) | BMS | Presumed — verify logging
Cell / segment temperature | BMS thermistors | Presumed — verify logging
Insulation resistance vs time (safety) | IMD | Presumed — verify logging
Pre-charge / DC-link voltage rise | Voltage transducer | Presumed — verify logging
AIR contactor state timeline | AIR aux contacts | Presumed — verify logging
APPS1 vs APPS2 deviation (plausibility check) | Dual APPS | Presumed — verify logging
Motor RPM vs time | Controller CAN | Available now — no new hardware
Motor commanded torque vs time | Controller CAN | Available now — no new hardware
HV fuse / branch current vs time | Current sensor | Presumed — verify logging
F. NOT YET POSSIBLE — needs sensors confirmed NOT installed (Block C)
Vehicle speed, lap time, sector time, track map (need GPS or wheel speed) • Wheel slip / lock-up detection (needs wheel speed) • Any suspension / damper / ride-height calc (needs string pots) • Steering angle, understeer gradient, Ackermann check (needs steering angle sensor) • Tyre pressure / temperature (needs TPMS / IR sensors) • Brake disc temperature (needs IR temp sensor)
SUMMARY — 3 confirmed sensors + 7 presumed HV/LV channels already give us 16 fully-confirmed calculations today, and 29 total once HV/LV logging access is verified. That's before a single new rupee is spent.

## Sensor Cost Breakdown
Sensor Cost Breakdown — Approximate Pricing
All prices are approximate, indicative market prices in INR (component only — excludes GST, import duty, shipping, mounting hardware and wiring, which can add 20-40% on imported HV parts). Sourced from Indian distributors (Robu/Robokits/element14 India/IndiaMART) where available, otherwise converted from international distributor pricing (Digi-Key/Mouser/EVolve Electrics) at ~₹83/USD. Treat as a planning budget, not a quote — confirm with vendors before purchase.
ALREADY ON THE CAR — reference replacement value only (NOT new spend)
Subsystem | Sensor | Qty | Est. Unit Cost (INR) | Est. Line Total (INR) | Status | Pricing Basis / Note
Vehicle Dynamics | 6-axis IMU (e.g. MPU-6050 class) | 1 | 250 | 250 | Installed | Robu/Robokits generic breakout board price
Brakes | Brake pressure transducer (M5244-class), F & R | 2 | 3500 | 7000 | Installed | Automotive pressure transducer, indicative
Tractive System | Current sensor — LEM DHAB S/118 | 2 | 4500 | 9000 | Presumed on car | DigiKey/XOnelec ~$30-50 + import
Tractive System | Voltage transducer — LEM LV 25-P | 2 | 5500 | 11000 | Presumed on car | element14 India listing ₹5,556-6,556
Tractive System | BMS — Orion Jr BMS 2 (w/CAN) | 1 | 65000 | 65000 | Presumed on car | EVolve Electrics $561-832 + import/duty
Tractive System | IMD — Bender ISOMETER IR155-3204 | 1 | 65000 | 65000 | Presumed on car | Radwell $587-978 (refurb-new) + import/duty
Motor & Controller | Dual APPS potentiometer (Pankaj 10kΩ) | 2 | 400 | 800 | Presumed on car | Generic linear pot, indicative
Motor & Controller | Motor/controller CAN data (Kelly HPM72601) | 1 | 0 | 0 | Existing hardware | No new sensor — data read over existing CAN bus
| Subtotal — already-on-car reference value |  |  | 158050 |  | Not counted toward new-purchase budget
TIER 1 — NEW PURCHASE (buy now)
Subsystem | Sensor | Qty | Est. Unit Cost (INR) | Est. Line Total (INR) | Status | Pricing Basis / Note
Vehicle Dynamics | GPS receiver (u-blox NEO-M8N) | 1 | 1500 | 1500 | New purchase | Robu/ElectronicsComp India ~₹675-1,500
Wheels / Drivetrain | Wheel speed sensor (Hall / IR, e.g. E18-D80NK) | 4 | 250 | 1000 | New purchase | Generic IR proximity sensor, indicative
| Subtotal — Tier 1 new purchase |  |  | 2500 |  | Near-zero cost to start
TIER 2 — NEW PURCHASE (buy once Tier 1 validated)
Subsystem | Sensor | Qty | Est. Unit Cost (INR) | Est. Line Total (INR) | Status | Pricing Basis / Note
Suspension | String pot / LVDT (motorsport-grade) | 4 | 6000 | 24000 | New purchase | Motorsport string pot; basic linear pot possible for ₹1,500-3,000
Steering | Steering angle sensor (magnetic rotary encoder) | 1 | 3000 | 3000 | New purchase | Contactless encoder, indicative
Brakes | Brake disc IR temperature sensor (MLX90614-class) | 4 | 700 | 2800 | New purchase | Robu/generic IR thermopile sensor
LV / Electronics | LV branch current sensor | 5 | 250 | 1250 | New purchase | Generic Hall-effect current sensor (ACS712-class)
| Subtotal — Tier 2 new purchase |  |  | 31050
TIER 3 — NEW PURCHASE (future expansion, as budget allows)
Subsystem | Sensor | Qty | Est. Unit Cost (INR) | Est. Line Total (INR) | Status | Pricing Basis / Note
Tyres | TPMS wireless tyre pressure sensor | 4 | 1200 | 4800 | New purchase | Aftermarket TPMS sensor, indicative
Tyres | IR tyre temperature sensor | 4 | 1500 | 6000 | New purchase | Single/triple-point IR; pro multi-point arrays cost much more
Aerodynamics | Pitot tube + differential pressure sensor | 1 | 3500 | 3500 | New purchase | Pitot tube + MPXV7002-class sensor
Aerodynamics | Pressure taps + transducers (optional, advanced) | 8 | 2000 | 16000 | New purchase (optional) | Per channel, indicative
Aerodynamics | Aero component load cell (optional) | 2 | 2500 | 5000 | New purchase (optional) | Small compression load cell + amp
Chassis | Strain gauge + amplifier (HX711-class), per channel | 6 | 600 | 3600 | New purchase (optional) | Gauge + amp + mounting, indicative
Chassis | Chassis accelerometer (optional, dedicated) | 1 | 500 | 500 | New purchase (optional) | Small MEMS accelerometer
Brakes | Pedal load cell (optional) | 1 | 1500 | 1500 | New purchase (optional) | Compact compression load cell
Motor & Controller | Motor case/winding temperature sensor | 1 | 200 | 200 | New purchase | Thermistor / PT100, indicative
Environment | Ambient temp / humidity sensor | 1 | 300 | 300 | New purchase | DHT22 / SHT31 class
Environment | Track surface IR temperature sensor | 1 | 900 | 900 | New purchase | IR spot sensor
Environment | Barometric pressure sensor | 1 | 250 | 250 | New purchase | BMP280 / BME280 class
| Subtotal — Tier 3 new purchase |  |  | 42550
TOTALS
Tier 1 only (start here) |  |  |  | ₹2,500
Tier 1 + Tier 2 (cumulative) |  |  |  | ₹33,550
Tier 1 + Tier 2 + Tier 3 — full new-purchase wishlist |  |  |  | ₹76,100
Already-on-car reference value (not new spend) |  |  |  | ₹158,050
Full system value if built from zero (already-have + new) |  |  |  | ₹234,150
Reading this: Tier 1 gets the whole telemetry project moving for roughly ₹2,500 — essentially the cost of a GPS module and four wheel-speed sensors, since everything else Tier 1 needs is already on the car for safety reasons. Tier 2 is the next real spend once Tier 1 is validated. Tier 3 items are optional/expansion and several can be deferred indefinitely without weakening the core system.